## ModTrax Clear Opening Measureme
Directions: Select the system below and enter the Clear Opening Width and Clear Opening Height in the Highlighted Area. The rest of the values will populate in the bottom half of the table. Once completed save the document as an excel file. Please contact our office for RecessedSlide, PocketSlide, and Sidelite formulas.
Standards Acoustics MedicalSlide/Commercial Slide with 6" Overlap
Clear Opening Width | 36
Clear Opening Height | 84
Rough Opening Width | 42
Rough Opening Height | 84.75
Door Leaf Width | 42
Door Leaf Height | 84.25
Track & Valance Length | 80.5
Jamb Clear Opening Width | 40.5
Jamb Clear Opening Height | 84
Overall Jamb Width | 44.5
Overall Height | 89.75
A Door Leaf Larger than 48" Cost $1400 - $1800 more and have an extended Lead Time. Expect an additional 10-12 weeks longer than a standard size door.
Enhanced Acoustics MedicalSlide/CommercialSlide 7 1/4" Overlap
Enhanced Acoustics NIC Rated ( Equal or Superior to all Competition) SCLC or STC Door Leaf & Auto Door Bottom Gasket. UL1784 Rated Smoke and Draft Control: Requires Auto Door Bottom, Mechanical Self Closer, and Self Latching Hardware
Clear Opening Width | 40.75
Clear Opening Height | 83.75
Rough Opening Width | 46.75
Rough Opening Height | 84.5
Door Leaf Width | 48
Door Leaf Height | 84
Track & Valance Length | 91.25
Jamb Clear Opening Width | 45.25
Jamb Clear Opening Height | 83.75
Overall Jamb Width | 49.25
Overall Height | 89.5
STC Rated: MedicalSlide/CommercialSlide with 7 1/4" Overlap
STC Rated: Requires STC Rated Door Leaf & Auto Door Bottom UL1784 Rated Smoke & Draft Control: Requires Auto Door Bottom , Mechanical Self Closer, & Self Latching Hardware
Clear Opening Width | 42
Clear Opening Height | 84
Rough Opening Width | 48
Rough Opening Height | 85.75
Door Leaf Width | 49.25
Door Leaf Height | 85.25
Track & Valance Length | 93.75
Jamb Clear Opening Width | 46.5
Jamb Clear Opening Height | 84
Overall Jamb Width | 50.5
Overall Height | 90.75
NOTES
1. Clear Opening Width: The width from the Leading Edge of the door to the Inside of the Door Jamb when the door is fully open
2. Clear Opening Height: The height from the finished floor to the bottom of the Head Jamb.